## BOM
Designator | Component | Number | Cost per unit (EUR) | Total cost (EUR) | Manufacturer Number | Source of material | Material type
Top PCB | Top PCB | 1 | 1 | 1 | na | JLC PCB or PCB way | printed circuit board
Bottom PCB | Bottom PCB | 1 | 1 | 1 | na | JLC PCB or PCB way | printed circuit board
Bottom PCB | Hall Sensor | 2 | 0.3 | 0.6 | na | https://www.amazon.de/gp/product/B07ZDJSZSG/ref=ppx_yo_dt_b_asin_title_o04_s00?ie=UTF8&psc=1 | IC
Top PCB, Bottom PCB | slide switch | 2 | 0.42 | 0.84 | 1825232-1 | https://www.mouser.de/ProductDetail/TE-Connectivity-PB/1825232-1?qs=kTKVN3NWb5FosGxaNC1%252BtA%3D%3D | Plastic, Metal
Top PCB | Linear voltage drop out regulator (LDO) | 1 | 0.61 | 0.61 | MC7805BDTRKG | https://www.mouser.de/ProductDetail/onsemi/MC7805BDTRKG?qs=%252B9%2Fcbd0IE0RVSCV5SBH6%2FA%3D%3D | IC
Top PCB | Capacitors | 2 | 0.15 | 0.3 | 581-08055A101MAT2A | https://eu.mouser.com/ProductDetail/KYOCERA-AVX/08055A101MAT2A?qs=zdK0ZDdZmgzjgZCLHBg27Q%3D%3D | ceramic capacitor
Top PCB | Microcontroller (XIAO or XIAO ESP32C3) | 1 | 4.99 | 4.99 | XIAO ESP32C3 | https://www.seeedstudio.com/Seeed-XIAO-ESP32C3-p-5431.html?queryID=6e73cef38a7353cfe8c2306802d80fb5&objectID=5431&indexName=bazaar_retailer_products | IC
Top PCB | DC Power jack barrel | 1 | 1.02 | 1.02 | 694106301002 | https://www.mouser.de/ProductDetail/Wurth-Elektronik/694106301002?qs=a9WhcLg8qCwOEkcI62k5mA%3D%3D | Plastic, Metal
Top PCB | Jumper | 1 | 0.7 | 0.7 | - | https://www.amazon.de/-/en/Black-Standard-Short-Circuit-Jumper/dp/B00R1LEP6G/ref=sr_1_7?crid=3H1GHKHRX9X2V&keywords=br%C3%BCckennadel&qid=1666649663&qu=eyJxc2MiOiItMC4wMCIsInFzYSI6IjAuMDAiLCJxc3AiOiIwLjAwIn0%3D&sprefix=jumper+pin%2Caps%2C135&sr=8-7 | Plastic, Metal
Top PCB | Stepper driver | 1 | 10 | 10 | TMC2208 or TMC2209 | https://www.amazon.de/-/en/dp/B0893DPSJL/ref=twister_B09V7H96P6?th=1 | IC, PCB
Top PCB | Connector 7P and 8P | 4 | 2.99 | 11.99 | - | https://www.amazon.de/-/en/Female-Straight-Connector-Arduino-Prototype/dp/B093LBN495/ref=sr_1_8?crid=2HE2RN7PIOIUQ&keywords=weibliche+stiftleiste+7-polig&qid=1666097108&qu=eyJxc2MiOiIyLjMxIiwicXNhIjoiMC4wMCIsInFzcCI6IjAuMDAifQ%3D%3D&s=ce-de&sprefix=female+pin+header+socket+7+pins%2Celectronics%2C91&sr=1-8 | plastic, metal
Top PCB, Bottom PCB | Resistors | 2 | 0.44 | 0.88 | MBA02040C1002FC100 | https://www.mouser.de/ProductDetail/Vishay-Beyschlag/MBA02040C1002FC100?qs=nlQjf3QnJCoHnMMMaOw%2FFA%3D%3D | metal film resistor
Top PCB, Bottom PCB | 2P Terminal Block Connector | 25 | 0.3 | 7.5 | - | https://www.amazon.de/gp/product/B08HWP26RB/ref=ppx_yo_dt_b_asin_image_o00_s00?ie=UTF8&psc=1 | plastic, metal
Center case A | Stepper motor | 1 | 22 | 22 | NEMA-7 | https://www.amazon.de/gp/product/B07SPK6BT4/ref=ppx_yo_dt_b_asin_title_o07_s00?ie=UTF8&psc=1 | metal, semiconductor
Magnet holder | Magnet (cylinder 3x4mm)** | 2 | 0.16 | 0.32 | - | https://www.kjmagnetics.com/proddetail.asp?prod=D22 | Neodynium
Center case A | Ball Bearing (7x42x30) | 1 | 2.6 | 2.6 | 6806-2RS | https://www.amazon.de/-/en/sourcing-6806-2RS-Groove-Bearing-Double/dp/B082PYHLC2/ref=sr_1_1?crid=15H3S52WLF4B7&keywords=30%2Bmm%2Binnendurchmesser%2B42%2Bmm%2Bau%C3%9Fendurchmesser%2B7%2Bmm&qid=1666098666&qu=eyJxc2MiOiIxLjkzIiwicXNhIjoiMC4wMCIsInFzcCI6IjAuMDAifQ%3D%3D&s=industrial&sprefix=30%2Bmm%2Binner%2Bdiameter%2B42%2Bmm%2Bouter%2Bdiameter%2B7%2Bmm%2Cindustrial%2C120&sr=1-1&th=1 | steel
Bottm case B | Ball Bearing ( 3 x 10 x 4 mm) | 1 | 0.9 | 0.9 | 623-2RS | https://www.amazon.de/gp/product/B07CWLGNJ5/ref=ppx_yo_dt_b_asin_title_o06_s00?ie=UTF8&psc=1 | steel
- | M2.5x5.7mm threaded inserts | 30 | 0.12 | 3.6 | - | https://www.amazon.de/dp/B088QJDPKK?psc=1&ref=ppx_yo2ov_dt_b_product_details | steel
- | M2.5x35mm Screws | 10 | 0.24 | 2.4 | - | https://www.amazon.de/-/en/US-SA-AJD-99450/dp/B012TE3VJG/ref=sr_1_2?crid=2BR06GW4RRO2C&dib=eyJ2IjoiMSJ9.9dZQGtHvg1274Y04hABxCkIl6Nmt0dP1t-yR5fT2Us76CcscPo0-x9c_vLLM-yO-O2DRNGBW3JildIrRe7o-0Z4mdHvAU7VhCZGynxf698wfec9dvyPgtVbJIEcQ2Em_npF8RLETmB1t679JfMY0ay_HwIisyj_29DGAIBg_ZHwdVRV52K_xCgTsHvoCUl41jvQIoNkzvVyBoDQBjOZ3_bVQtId9gPhsRDgy7grY14fopm-tFSUdKA-i9bbnsOI86aoHh09JS6VXQ3_dDt-3wXQKzI7VzGElJjNDPjy5BBI.zbap3NpQ3wS0YkLQ02yXaaJ2Gq5dNE6LWECm-41Rz1M&dib_tag=se&keywords=M2.5x35mm+Screws&qid=1709209413&sprefix=m2.5x35mm+screws%2Caps%2C120&sr=8-2 | steel
- | M2.5x8mm Screws | 20 | 0.18 | 3.6 | - | https://www.amazon.de/-/en/sourcingmap-Button-Hexagon-Socket-Screw/dp/B01D4VH1YO/ref=sr_1_6?crid=3MD1LE0BY8UTJ&keywords=m2%2C5x8&qid=1666099695&qu=eyJxc2MiOiIzLjA3IiwicXNhIjoiMi4yNCIsInFzcCI6IjIuMjgifQ%3D%3D&sprefix=m2.5x8%2Caps%2C138&sr=8-6 | steel
- | M3x4mm threaded inserts | 4 | 0.09 | 0.36 | - | https://www.amazon.de/-/en/ruthex-Threaded-Insert-RX-M3x5-7-Ultrasonic/dp/B08BCRZZS3/ref=sr_1_9?crid=3BTDZEZ74AKK7&keywords=m3%2C5x4+mm+gewindeeins%C3%A4tze&qid=1666098972&qu=eyJxc2MiOiIxLjM5IiwicXNhIjoiMC4wMCIsInFzcCI6IjAuMDAifQ%3D%3D&sprefix=m3.5x4+mm+gewindeeins%C3%A4tze%2Caps%2C106&sr=8-9 | brass
- | M3x6mm screws | 3 | 0.07 | 0.21 | - | https://www.amazon.de/-/en/countersunk-screws-hexagon-socket-pieces/dp/B07YZGR7ZC/ref=sr_1_5?crid=3HDMCAFJF506I&keywords=m3x40%2Bschraube&qid=1666099200&qu=eyJxc2MiOiIwLjAwIiwicXNhIjoiMC4wMCIsInFzcCI6IjAuMDAifQ%3D%3D&sprefix=m3x40%2Bscrew%2Caps%2C175&sr=8-5&th=1 | steel
- | M3x50mm screws | 1 | 0.175 | 0.175 | - | https://www.amazon.de/-/en/countersunk-screws-hexagon-socket-pieces/dp/B07YZM98J3/ref=sr_1_5?crid=3HDMCAFJF506I&keywords=m3x40+schraube&qid=1666099200&qu=eyJxc2MiOiIwLjAwIiwicXNhIjoiMC4wMCIsInFzcCI6IjAuMDAifQ%3D%3D&sprefix=m3x40+screw%2Caps%2C175&sr=8-5 | steel
3D printed parts | 3D printed parts | 1 | - | 60 | - | -
Sum total of costs for any commutator type |  |  |  | 137.595
Parts that are ordered in dependence on the specific commutator type to be built
Top PCB, Bottom PCB | SMA Connector (Miniscope)* | 0 / 2 | 7.13 | 14.26 | 73251-2209 | https://www.mouser.de/ProductDetail/Molex/73251-2209?qs=vxeUf0TWHS1jQq9gJekxHg%3D%3D | gold-plated metal
Top PCB, Bottom PCB | Omnetics Horizontal SMT PZN-12-AA* | 0 / 2 / 4 | 42.39 | 84.78 | A79623-001 | https://www.omnetics.com/products/neuro-connectors/nano-strip-polarized | composite
slip-ring | slip-ring for 12-channel SPI* | 0 / 1 | 20 | 20 | M220A-18 / M125-18 | https://www.senring.com/capsule-slip-ring/m220.html | plastic, conductive material
slip-ring | slip-ring for 24-channel SPI* | 0 / 1 | 75 | 75 | M220A-36 | https://www.senring.com/capsule-slip-ring/m220.html | plastic, conductive material
slip-ring | slip-ring for high-speed RF-line* | 0 / 1 | 85 | 85 | O022-12 / O022-08 | https://www.senring.com/hd-sdi-1080p-slip-ring/o022-12.html | plastic, conductive material
slip-ring | slip-ringfor 12-channel SPI & RF-line* | 0 / 1 | 145 | 145 | O032-24 | https://www.senring.com/hd-sdi-1080p-slip-ring/o032-24.html | plastic, conductive material
slip-ring | slip-ring for 12-channel SPI & through-hole* | 0 / 1 | 130 | 130 | H1532-24S | https://www.senring.com/through-hole-slip-ring/small-hole/h1532.html | plastic, conductive material
Sum total of costs for specific commutator type
Electrophysiology 12-channel SPI (32 recording channels) |  |  |  | 242.375
Electrophysiology 24-channel SPI (64 recording channels) |  |  |  | 382.155
Miniscope only |  |  |  | 236.855
Electrophysiology 12-channel SPI (32 recording channels) and Miniscope |  |  |  | 381.635
Electrophysiology 12-channel SPI (32 recording channels) and Optogenetics |  |  |  | 352.375
* Distinct numbers are stated for these items because their usage depends on the type of commutator that is built. At the bottom of the table, all 5 types that can be built with the unmodified design files provided here and on https://zenodo.org/record/7253652 are listed and their costs are stated.
** Alternative source at a price of 0.30 €/unit: https://www.amazon.de/-/en/10-Mini-Neodymium-Magnets-Ultra-Strong-Original/dp/B01JEK4A4I/ref=sr_1_4?crid=1889K3T57D5VC&keywords=magnet+3x4+mm&qid=1666097636&qu=eyJxc2MiOiIwLjAwIiwicXNhIjoiMC4wMCIsInFzcCI6IjAuMDAifQ%3D%3D&sprefix=magnets+3x4mm%2Caps%2C91&sr=8-4